## Summery
Trinamul Unnayan Sangstha(TUS)
Increasing access to Improved WASH (IAIWASH) service in Bangladesh
Lot-06 BOQ Summery
Location: Dakhin Pakurghat, Dighinala Union, Ward No : 06 and Muslim Para ,Ward No : 01, Kabakali Union Dighinala Upazila, Khagrachari District.
(All rate Should be including transportation, VAT & Tax)
SL No | Details Description of Works | Total Amount
6.1 | Construction of AIRP - water treatment plant installation -02 (dakkin Pokur gath Dighinala union & Muslimpara Kabakali union) | 0
6.2 | Iron removal plant at Udal bagan school | 0
6.3 | Iron removal plant at Jorabridge school | 0
6.4 | AIRP Solar system -02 (Dakkin Pukur Gath Dighinala Union & Muslimpara Kabakali union) | 0
6.5 | Solar system at Udalbagan school | 0
6.6 | Solar system at Jora bridge school | 0
Grand Total (in BDT) |  | 0
In Word:
| Signature of Engineer | Signature of contractor

## Lot-6.1
Trinamul Unnayan Sangstha(TUS)
Increasing access to Improved WASH (IAIWASH) Service in Bangladesh
Lot-6.1 BOQ of Solar System Arsenic Iron Removal (AIRP) Plant
Supply fitting fixing all complete Water Treatment Unit as per bellow specification and instruction of E-I-C
Capacity: 1000LPH
Location: Dakhin Pakurghat, Dighinala Union, Ward No : 06 and Muslim Para ,Ward No : 01, Kabakali Union Dighinala Upazila, Khagrachari District.
(All rate Should be including transportation, VAT & Tax)
SL No. | Item | Specification | Unit | Qty. | Unite Price | Total Price
1. | Raw Water Feed Pump: | Power rate: 0.75 Kw 220v, 50 Hz Max, Single phase Flow: 10-100L/M Head: 35-16 meter Raw water feed pump along with drive motor. # Quantity : 1 No. # In/Out : 1.0 inch # Capacity:1.0 HP # Voltage : 220V/50HZ # Pump Materials :MS, GAZI ,China equivelent Warranty: minimum 2 years. | Pcs | 1 |  | 0
2. | Iron Removal filter complete with backwash system | IRF FILTER # Vessel Size(Inch): 16X65 # Volume(L) : 80 # Operating Prussure: 10 Bar(150psi) # Base: SMC/Tripod # Weight(Kg): 8 Auto Multiport valve, Brand : UNITECH, USA, Heron and Top clean equivelent | Set | 1 |  | 0
| Multimedia filter complete with backwash system Multimedia | FILTER # Vessel Size(Inch): 16X65# Volume(L) : 80 # Operating Prussure: 10 Bar(150psi) # Base: SMC/Tripod # Weight(Kg): 8 Auto Multiport valve, Brand : UNITECH, USA, Heron and Top clean equivelent | Set | 1 |  | 0
3 | Multigrade Sand Filter complete with backwash system | Activated carbon Filter # Vessel Size(Inch): 16X65 # Volume(L) : 80 # Operating Prussure: 10 Bar(150psi) # Base: SMC/Tripod # Weight(Kg): 8 Auto Multiport valve, Brand : UNITECH, USA, Heron and Top clean equivelent | Set | 1 |  | 0
4 | Micron Filter: | Micron Filter: 01 Unit (Jumbo transparent) Type: Yearn Filter with Cartridge Capacity: 1000LPH Filter Size: (D4″x L20″ x 5 micron) MOC of Filter Housing: HDPE /PVC Brand of Filter Brand of Filter: Heron / Top Klein/popular or Equivalent Origin: China/India Add extra 5 no’s PP Filter | set | 1 |  | 0
| Iron,MN Removal Media | Brand : Zeomangan/ KATALOX Light, Made in Taiwan / Germany | Lot | 1 |  | 0
| Activated carbon Media | Premimum quality coconut shel activated carbon for th eremoval of turbidity, bad odour, bad teste, organic matter and bad colour, GAIA Carbon made in Malaysia | Lot | 1 |  | 0
| Sand Media | Sand ( gravel support & quart Sand), Origin : local and brand Taiwan | Lot | 1 |  | 0
6 | Pipe & Fitting (Feed pump to treated water outline) | Quantity: Raw water line to treated water line MOC of Fittings: UPVC (Gum Fittings) Color : Grey/White Brand of Pipe & Fittings: RFL/NPL/Lira/NMPL/Akij or equivalent. Origin: BD | Set | 1 |  | 0
7 | Installation, Commissioning & Transport | Supply, Installation, Testing and Commissioning of AIRP Removal Water Treatment Plant. (Fully automatic) | LS | 1 |  | 0
0
8 | Treated Water Tank: | • Capacity: 3000 L • Material: PVC Brand of Water Tank fitting fixing & necessary fittings: RFL/NPL/Lira/NMPL or equivalent. Origin: BD | Set | 1 |  | 0
9 | PRESSURE METER | Quantity: 3 unit Size: 2.5 inch Type: Oil Type Origin: China | nos | 3 |  | 0
9.5 | Airation Unit | Air Blow System with all nessessary tools | set | 1 |  | 0
10.1429 | Water Measuring METER | 1'' Origin: China | nos | 2 |  | 0
Sub total total | [5 empty] | 0
Grand total for 2 Plant installation x 2 | [5 empty] | 0
Inword:
| Signature of engineer |  | Signature of Contractor

## Lot-6.2
Trinamul Unnayan sangstha(TUS)
Increasing access to Improved WASH (IAIWASH) Service in Bangladesh
Lot-6.2 Bill of Quantities(BOQ)
Supply fitting fixing all complete Water Treatment Unit as per bellow specification and instruction of E-I-C
Capacity: 1000LPH
Location : Udal Bagun High School, Dighinala Union , Dighinala Upazila, Khagrachari District
(All rate Should be including transportation, VAT & Tax)
SL No. | Item | Specification | Unit | Qty. | Unite Price | Total Price
1. | Raw Water Feed Pump: | Power rate: 0.75 Kw 220v, 50 Hz Max, Single hase Flow: 10-100L/M Head: 35-16 meter Raw water feed pump along with drive motor. # Quantity : 1 No. # In/Out : 1.0 inch # Capacity:1.0 HP # Voltage : 220V/50HZ # Pump Materials :MS, GAZI ,China equivelent Warranty: minimum 2 years. | Pcs | 1 |  | 0
2. | Iron Removal filter complete with backwash system | IRF FILTER # Vessel Size(Inch): 12X56 # Volume(L) : 80 # Operating Prussure: 10 Bar(150psi) # Base: SMC/Tripod # Weight(Kg): 8 Auto Multiport valve, Brand : UNITECH, USA, Heron and Top clean equivelent | Set | 1 |  | 0
| Multimedia filter complete with backwash system Multimedia | FILTER # Vessel Size(Inch): 12X56# Volume(L) : 80 # Operating Prussure: 10 Bar(150psi) # Base: SMC/Tripod # Weight(Kg): 8 Auto Multiport valve, Brand : UNITECH, USA, Heron and Top clean equivelent | Set | 1 |  | 0
3 | Multigrade Sand Filter complete with backwash system | Activated carbon Filter # Vessel Size(Inch): 12X56 # Volume(L) : 80 # Operating Prussure: 10 Bar(150psi) # Base: SMC/Tripod # Weight(Kg): 8 Auto Multiport valve, Brand : UNITECH, USA, Heron and Top clean equivelent | Set | 1 |  | 0
4 | Micron Filter: | Micron Filter: 01 Unit (Jumbo transparent) Type: Yearn Filter with Cartridge Capacity: 1000LPH Filter Size: (D4″x L12″ x 5 micron) MOC of Filter Housing: HDPE /PVC Brand of Filter Brand of Filter: Heron / Top Klein/popular or Equivalent Origin: China/India Add extra 5 no’s PP Filter | set | 1 |  | 0
| Iron,MN Removal Media | Brand : Zeomangan/ KATALOX Light, Made in Taiwan / Germany | Lot | 1 |  | 0
| Activated carbon Media | Premimum quality coconut shel activated carbon for th eremoval of turbidity, bad odour, bad teste, organic matter and bad colour, GAIA Carbon made in Malaysia | Lot | 1 |  | 0
| Sand Media | Sand ( gravel support & quart Sand), Origin : local and brand Taiwan | Lot | 1 |  | 0
6 | Pipe & Fitting fixing etc (Feed pump to treated water outline) | Quantity: Raw water line to treated water line MOC of Fittings: UPVC (Gum Fittings) Color : Grey/White Brand of Pipe & Fittings: RFL/NPL/Lira/NMPL/Akij or equivalent. Origin: BD | Set | 1 |  | 0
7 | Installation, Commissioning & Transport | Supply, Installation, Testing and Commissioning of AIRP Removal Water Treatment Plant. (Fully automatic) | LS | 1 |  | 0
8 | Treated Water Tank: | • Capacity: 1000 L • Material: PVC Brand of Water Tank fitting fixing & necessary fittings: RFL/NPL/Lira/NMPL or equivalent. Origin: BD | Set | 1 |  | 0
9 | PRESSURE METER | Quantity: 3 unit Size: 2.5 inch Type: Oil Type Origin: China | nos | 2 |  | 0
Grand total | [5 empty] | 0
Inword:
| Signature of Engineer |  |  | Signature of Contractor

## Lot-6.3
Trinamul Unnayan sangstha(TUS)
Increasing access to Improved WASH (IAIWASH) Service in Bangladesh
Lot-6.3 Estimate of Solar System Arsenic Iron Removal (AIRP) Plant
Supply fitting fixing all complete Water Treatment Unit as per bellow specification and instruction of E-I-C
Capacity: 1000LPH
Location : Jora Bridge High School, Kabakali Union, Dighinala Upazila, Khagrachari District
(All rate Should be including transportation, VAT & Tax)
SL No. | Item | Specification | Unit | Qty. | Unite Price | Total Price
1. | Raw Water Feed Pump: | Power rate: 0.75 Kw 220v, 50 Hz Max, Single hase Flow: 10-100L/M Head: 35-16 meter Raw water feed pump along with drive motor. # Quantity : 1 No. # In/Out : 1.0 inch # Capacity:1.0 HP # Voltage : 220V/50HZ # Pump Materials :MS, GAZI ,China equivelent Warranty: minimum 2 years. | Pcs | 1 |  | 0
2. | Iron Removal filter complete with backwash system | IRF FILTER # Vessel Size(Inch): 12X56 # Volume(L) : 80 # Operating Prussure: 10 Bar(150psi) # Base: SMC/Tripod # Weight(Kg): 8 Auto Multiport valve, Brand : UNITECH, USA, Heron and Top clean equivelent | Set | 1 |  | 0
3 | Multimedia filter complete with backwash system Multimedia | FILTER # Vessel Size(Inch): 12X56# Volume(L) : 80 # Operating Prussure: 10 Bar(150psi) # Base: SMC/Tripod # Weight(Kg): 8 Auto Multiport valve, Brand : UNITECH, USA, Heron and Top clean equivelent | Set | 1 |  | 0
4 | Multigrade Sand Filter complete with backwash system | Activated carbon Filter # Vessel Size(Inch): 12X56 # Volume(L) : 80 # Operating Prussure: 10 Bar(150psi) # Base: SMC/Tripod # Weight(Kg): 8 Auto Multiport valve, Brand : UNITECH, USA, Heron and Top clean equivelent | Set | 1 |  | 0
5 | Micron Filter: | Micron Filter: 01 Unit (Jumbo transparent) Type: Yearn Filter with Cartridge Capacity: 1000LPH Filter Size: (D4″x L12″ x 5 micron) MOC of Filter Housing: HDPE /PVC Brand of Filter Brand of Filter: Heron / Top Klein/popular or Equivalent Origin: China/India Add extra 5 no’s PP Filter | set | 1 |  | 0
6 | Iron,MN Removal Media | Brand : Zeomangan/ KATALOX Light, Made in Taiwan / Germany | Lot | 1 |  | 0
7 | Activated carbon Media | Premimum quality coconut shel activated carbon for th eremoval of turbidity, bad odour, bad teste, organic matter and bad colour, GAIA Carbon made in Malaysia | Lot | 1 |  | 0
8 | Sand Media | Sand ( gravel support & quart Sand), Origin : local and brand Taiwan | Lot | 1 |  | 0
9 | Pipe & Fitting (Feed pump to treated water outline) | Quantity: Raw water line to treated water line MOC of Fittings: UPVC (Gum Fittings) Color : Grey/White Brand of Pipe & Fittings: RFL/NPL/Lira/NMPL/Akij or equivalent. Origin: BD | Set | 1 |  | 0
10 | Installation, Commissioning & Transport | Supply, Installation, Testing and Commissioning of AIRP Removal Water Treatment Plant. (Fully automatic) | LS | 1 |  | 0
0
11 | Treated Water Tank: | • Capacity: 1000 L • Material: PVC Brand of Water Tank fitting fixing & necessary fittings: RFL/NPL/Lira/NMPL or equivalent. Origin: BD | Set | 1 |  | 0
12 | PRESSURE METER | Quantity: 3 unit Size: 2.5 inch Type: Oil Type Origin: China | nos | 2 |  | 0
Grand total : | [5 empty] | 0
Inword:
| Signature of Engineer |  | Signature of Contractor

## Lot-6.4
Trinamul Unnayan Sangstha(TUS)
Increasing access to Improved WASH (IAIWASH) Service in Bangladesh
Lot-6.4 BOQ of Solar System Arsenic Iron Removal (AIRP) Plant
Supply fitting fixing all complete Solar system as per bellow specification and instruction of E-I-C
Capacity: 1000 LPH
Location: Dakhin Pakurghat, Dighinala Union, Ward No : 06 and Muslim Para ,Ward No : 01, Kabakali Union Dighinala Upazila, Khagrachari District.
(All rate Should be including transportation, VAT & Tax)
SL No. | Specification | Unit | Qty. | Unite Price | Total Price
1 | Mobilization of all construction materials, equipment and manpower, preparation and dressing of the site before and after construction, demobilization etc. | LS | 1 |  | 0
2 | Supply fitting fixing of Solar PV Capacity- Mono crystalline solar Panel ,Pmax: 330-350 W, Power , Voc: 51.91V,Isc: 14.14A, Module Efficiency: 22.3%, Operating Temperature: -40°F to 185°F(-40°C ~-85°C), Power Tolerance ±5%, Voc & lsc Tolerance±3% With full sun power water need to discharge minimum 1000 liters/hour (Brand: Longi, REC, Jiko, Sun power, Trina, Fortune or equivalent Standard quality). | watt | 4500 |  | 0
3 | Solar Pumping System with submersible pump 1 HP or .75kw, Boring Housing-4" dia, Pump hanging depth-50 feet. Capacity 3 cum per H, AC pump, Warranty: 2 year. Brand of Leo, RFL, Gazi Origin of Bangladesh | set | 1 |  | 0
4 | VFD Solar Pump Inverter Rated Power: 1.5 -3 KW, Voltage: 220V (3 phase), Capacity: 1HP-2HP Input Solar Voltage (DC)-150-440, Origin-China Brand-Micno/INVT/Diffaul/Siemens Warranty: 2 years | nos | 2 |  | 0
5 | Solar UV Water Disinfection System Flow rate: 50 liters/minute Origin: China. Power: 25W Brand: Pure Pro. Warranty: 1 year. | set | 1 |  | 0
6 | Solar Battery Solar Battery for UV Disinfection System Type: Tubular Plate Lead Acid, Rating: 12V, 80 AH. Brand: Volvo/Hamko/Rahim Afrooz. Warranty: 2 years | nos | 1 |  | 0
7 | Cable laying pipe, up to 60 feet. BD. | lot | 1 |  | 0
8 | Transportation of all materials to the installation site | LS | 1 |  | 0
9 | Lighting Arrestor: Lighting arrestor with grounding rod /Thunder | nos | 1 |  | 0
10 | Electric Item all | LS | 1 |  | 0
11 | Solar panel structure | nos | 1 |  | 0
Sub Total |  |  |  |  | 0
Grand total for 2 AIRP sites x 2 |  |  |  |  | 0
Inword:
| Signature of engineer |  | Signature of Contractor

## Lot-6.5
Trinamul Unnayan sahastha (TUS)
Increasing Access to Improved WASH Services in Bangladesh
Lot-6.5 Bill of Quantities(BOQ) soler system
Supply fitting fixing all complete Solar system as per bellow specification and instruction of E-I-C
Location: Udal bagun High School, Dighinala Union ,Khagrachari District
Item no | Description of items | Unit | Qty | Unit cost | Total price
1 | Solar UV Water Disinfection System Flow rate: 3 GPM (each system), Watt-16 Origin: China/Taiwan/Heron. Warranty: 2 year | set | 2 |  | 0
2 | Solar Battery Solar Battery for UV Disinfection System Type: Tubular Plate Lead Acid, Rating: 12V, 80 AH. Brand: Volvo/Hamko/Rahim Afrooz. Warranty: 2 years | no's | 1 |  | 0
3 | Charge Controller Charge Controller. Rating: 20A, 12V, Origin: BD/China Brand: Super Star Solar/Others. Warranty: 2 year | set | 1 |  | 0
4 | Inverter-High Quality Rating: 700VA (500-600Watt); 12V DC to 220V AC. Origin: BD/China. Brand: Super Star Solar/Luminous/Equivalent. Warranty: 2 year | set | 1 |  | 0
5 | Electrical Wiring cable Solar panel 30-50 feet, Motor cable 20-30 feet, Battery cable, wiring cable for UV 180-250 feet, flot switch 30-40 feet etc. with fitting fixing by using channel. | set | 1 |  | 0
6 | Solar Panel (for UV Water Disinfection System) Rating: 150Watt, Cell: Monocrystalline, Tier 1, Panel Origin: China/Others Brand: Jinko/JA/Canadian/Trina/Lonji. Panel Type-Bifacil, Warranty: 20 years | watt | 150 |  | 0
7 | Solar Panel structure This Structure made by 1.5"x1.5"x4 mm MS angle frame at the top of Tank with color coating to all structure. Tentative angle needed 30-35 RFT. with fitting-fixing/welding and all others cost | lot | 1 |  | 0
8 | Other Accessories 1 pc 5W LED light, switch socket, circuit bracker, cable clip, UV fittings, cable laying pipe etc. | lot | 1 |  | 0
9 | Transportation of all materials to the installation site & Installation work. | set | 1 |  | 0
| Total (Taka) including vat & tax |  |  |  | 0
Inword:
| Signature of Engineer |  |  | Signature of Contractor

## Lot-6.6
Development Organigation of the Rural Poor -DORP
Project Name: Increasing Access to Improved WASH Services in Bangladesh
Bill of Quantities (BoQ) Budget Estimated
Type : Solar operated RWHS at School / Madrasa - 60000 liter
Solar Pump System Work
Trinamul Unnayan sahastha (TUS)
Increasing Access to Improved WASH Services in Bangladesh
Lot- 6.6 BOQ Soler System
Supply fitting fixing all complete Solar system as per bellow specification and instruction of E-I-C
Location: Jora Bridge High School, Kabakali Union ,Dighinala Upazila Khagrachari District
| Sl# | Description of Work/Item Part A | Unit | Volume of CUM | Unit Rate in BDT | Total Amount in BDT
| 1 | Solar UV Water Disinfection System Flow rate: 3 GPM (each system), Watt-16 Origin: China/Taiwan/Heron. Warranty: 2 year | set | 2 |  | 0
| 2 | Solar Battery Solar Battery for UV Disinfection System Type: Tubular Plate Lead Acid, Rating: 12V, 80 AH. Brand: Volvo/Hamko/Rahim Afrooz. Warranty: 2 years | no's | 1 |  | 0
| 3 | Charge Controller Charge Controller. Rating: 20A, 12V, Origin: BD/China Brand: Super Star Solar/Others. Warranty: 2 year | set | 1 |  | 0
| 4 | Inverter-High Quality Rating: 700VA (500-600Watt); 12V DC to 220V AC. Origin: BD/China. Brand: Super Star Solar/Luminous/Equivalent. Warranty: 2 year | set | 1 |  | 0
| 5 | Electrical Wiring cable Solar panel 30-50 feet, Motor cable 20-30 feet, Battery cable, wiring cable for UV 180-250 feet, flot switch 30-40 feet etc. with fitting fixing by using channel. | set | 1 |  | 0
| 6 | Solar Panel (for UV Water Disinfection System) Rating: 150Watt, Cell: Monocrystalline, Tier 1, Panel Origin: China/Others Brand: Jinko/JA/Canadian/Trina/Lonji. Panel Type-Bifacil, Warranty: 20 years | watt | 150 |  | 0
| 7 | Solar Panel structure This Structure made by 1.5"x1.5"x4 mm MS angle frame at the top of Tank with color coating to all structure. Tentative angle needed 30-35 RFT. with fitting-fixing/welding and all others cost | lot | 1 |  | 0
| 8 | Other Accessories 1 pc 5W LED light, switch socket, circuit bracker, cable clip, UV fittings, cable laying pipe etc. | lot | 1 |  | 0
| 9 | Transportation of all materials to the installation site & Installation work. | set | 1 |  | 0
|  | Total (Taka) including vat & tax |  |  |  | 0
Inword: